## Comparison
Notes:
|  | Same | Different | Not fitted
LimeSDR-XTRX_1v1r0 | [5 empty] | LimeSDR-XTRX_1v0r1 | [7 empty] | Results
No. | Fitted quantity | Designator | Manufacturer Part Number 1 | Supplier Part Number 1 | Assembly Info | No. | Fitted quantity | Designator | Manufacturer Part Number 1 | Supplier Part Number 1 | Assembly Info | Quantity same? | Designator same? | Manufacturer part number 1 same? | Assembly info same?
1 | 57 | C1, C35, C37, C38, C39, C40, C41, C42, C44, C46, C48, C49, C50, C51, C53, C54, C55, C56, C57, C58, C59, C60, C61, C62, C63, C64, C65, C67, C68, C69, C70, C71, C72, C74, C76, C78, C80, C82, C83, C84, C85, C86, C87, C88, C89, C90, C91, C92, C93, C94, C174, C176, C183, C184, C185, C186, C222 | JMK063ABJ105MP-F | 587-5864-2-ND |  | 1 | 58 | C1, C35, C37, C38, C39, C40, C41, C42, C44, C46, C48, C49, C50, C51, C53, C54, C55, C56, C57, C58, C59, C60, C61, C62, C63, C64, C65, C67, C68, C69, C70, C71, C72, C74, C76, C78, C80, C82, C83, C84, C85, C86, C87, C88, C89, C90, C91, C92, C93, C94, C126, C174, C176, C183, C184, C185, C186, C222 | JMK063ABJ105MP-F | 587-5864-2-ND |  | N | N | Y | Y
2 | 5 | C2, C161, C162, C163, C165 | GRM0335C1H220JA01D | 490-6123-1-ND |  | 2 | 5 | C2, C161, C162, C163, C165 | GRM0335C1H220JA01D | 490-6123-1-ND |  | Y | Y | Y | Y
3 | 9 | C3, C4, C5, C7, C11, C12, C13, C14, C166, C194, C204, C210, C219 | C0603C0G1H101J030BA | 445-1786-1-ND | NF(C194 C204 C210 C219) | 3 | 9 | C3, C4, C5, C7, C11, C12, C13, C14, C166, C194, C204, C210, C219 | C0603C0G1H101J030BA | 445-1786-1-ND | NF(C194 C204 C210 C219) | Y | Y | Y | Y
4 | 41 | C6, C8, C9, C10, C15, C16, C17, C18, C27, C28, C33, C34, C95, C96, C97, C98, C99, C100, C101, C102, C103, C104, C105, C108, C109, C111, C112, C158, C159, C160, C168, C170, C172, C173, C177, C178, C179, C180, C181, C187, C197, C214, C223 | CL03A104MP3NNNC | 1276-1321-1-ND | NF(C170 C223) | 4 | 38 | C6, C8, C9, C10, C15, C16, C17, C18, C27, C28, C33, C34, C95, C96, C97, C99, C101, C103, C105, C108, C109, C111, C112, C158, C159, C160, C168, C170, C172, C173, C177, C178, C179, C180, C181, C187, C197, C214, C223 | CL03A104MP3NNNC | 1276-1321-1-ND | NF(C170) | N | N | Y | N
5 | 25 | C19, C20, C25, C26, C29, C30, C31, C32, C36, C43, C45, C47, C52, C66, C73, C75, C77, C79, C81, C106, C156, C157, C164, C169, C171 | C0603X7R1E102K030BA | 445-7275-1-ND |  | 5 | 25 | C19, C20, C25, C26, C29, C30, C31, C32, C36, C43, C45, C47, C52, C66, C73, C75, C77, C79, C81, C106, C156, C157, C164, C169, C171 | C0603X7R1E102K030BA | 445-7275-1-ND |  | Y | Y | Y | Y
6 | 4 | C21, C22, C23, C24 | GRM1555C1H511JA01D | 490-3237-1-ND |  | 6 | 4 | C21, C22, C23, C24 | GRM1555C1H511JA01D | 490-3237-1-ND |  | Y | Y | Y | Y
7 | [5 empty] | 7 | 4 | C98, C100, C102, C104 | RC0201JR-070RL | 311-0.0NCT-ND |  | N | N | N | Y
8 | 24 | C107, C110, C113, C117, C118, C127, C128, C133, C134, C142, C143, C148, C149, C167, C175, C188, C189, C199, C200, C205, C206, C216, C217, C220 | GRM155R60J475ME87D | 490-5408-1-ND |  | 8 | 24 | C107, C110, C113, C117, C118, C127, C128, C133, C134, C142, C143, C148, C149, C167, C175, C188, C189, C199, C200, C205, C206, C216, C217, C220 | GRM155R60J475ME87D | 490-5408-1-ND |  | Y | Y | Y | Y
9 | 22 | C114, C115, C119, C120, C121, C122, C129, C130, C131, C132, C135, C136, C137, C138, C144, C145, C146, C147, C150, C151, C152, C153 | GRM033R60J474KE90D | 490-10409-1-ND |  | 9 | 22 | C114, C115, C119, C120, C121, C122, C129, C130, C131, C132, C135, C136, C137, C138, C144, C145, C146, C147, C150, C151, C152, C153 | GRM033R60J474KE90D | 490-10409-1-ND |  | Y | Y | Y | Y
10 | 17 | C116, C123, C124, C125, C139, C140, C141, C154, C155, C191, C195, C198, C201, C208, C212, C215, C218 | GRM188R60J476ME15D | 490-13247-1-ND |  | 10 | 17 | C116, C123, C124, C125, C139, C140, C141, C154, C155, C191, C195, C198, C201, C208, C212, C215, C218 | GRM188R60J476ME15D | 490-13247-1-ND |  | Y | Y | Y | Y
11 | 2 | C182, C202 | C1005X5R1E105K050BC | 445-9066-1-ND |  | 11 | 2 | C182, C202 | C1005X5R1E105K050BC | 445-9066-1-ND |  | Y | Y | Y | Y
12 | 10 | C190, C192, C193, C196, C203, C207, C209, C211, C213, C221 | GRM188R61A106ME69D | 490-10475-1-ND |  | 12 | 10 | C190, C192, C193, C196, C203, C207, C209, C211, C213, C221 | GRM188R61A106ME69D | 490-10475-1-ND |  | Y | Y | Y | Y
13 | 1 | ESD1, ESD2, ESD3, ESD4, ESD5, ESD6 | ESD8472MUT5G | ESD8472MUT5GOSCT-ND | NF(ESD1 ESD2 ESD3 ESD4 ESD5) | 13 | 1 | ESD1, ESD2, ESD3, ESD4, ESD5, ESD6 | ESD8472MUT5G | ESD8472MUT5GOSCT-ND | NF(ESD1 ESD2 ESD3 ESD4 ESD5) | Y | Y | Y | Y
14 | 8 | F1, F2, F3, F4, F5, F6, F7, F8 |  |  |  | 14 | 8 | F1, F2, F3, F4, F5, F6, F7, F8 |  |  |  | Y | Y | Y | Y
15 | 2 | FL1, FL2 |  |  |  | 15 | 2 | FL1, FL2 |  |  |  | Y | Y | Y | Y
16 | 40 | FR1, FR2, FR3, FR4, FR5, FR6, FR7, FR8, FR9, FR10, FR11, FR12, FR13, FR14, FR15, FR16, FR17, FR18, FR19, FR20, FR21, FR22, FR23, FR24, FR25, FR26, FR27, FR28, FR29, FR30, FR31, FR32, FR33, FR34, FR35, FR36, FR37, FR39, FR40, FR42 | BK0603TS601-T | 587-3277-1-ND |  | 16 | 40 | FR1, FR2, FR3, FR4, FR5, FR6, FR7, FR8, FR9, FR10, FR11, FR12, FR13, FR14, FR15, FR16, FR17, FR18, FR19, FR20, FR21, FR22, FR23, FR24, FR25, FR26, FR27, FR28, FR29, FR30, FR31, FR32, FR33, FR34, FR35, FR36, FR37, FR39, FR40, FR42 | BK0603TS601-T | 587-3277-1-ND |  | Y | Y | Y | Y
17 | 11 | FR38, FR41, FR43, FR44, FR45, FR46, FR47, FR49, FR50, FR51, FR52 | MPZ1005S221ET000 | 445-9329-2-ND |  | 17 | 11 | FR38, FR41, FR43, FR44, FR45, FR46, FR47, FR49, FR50, FR51, FR52 | MPZ1005S221ET000 | 445-9329-2-ND |  | Y | Y | Y | Y
18 | 1 | FR48 | MPZ2012S601AT000 | 445-2206-2-ND |  | 18 | 1 | FR48 | MPZ2012S601AT000 | 445-2206-2-ND |  | Y | Y | Y | Y
19 | 1 | IC1 | LMS7002M | LMS7002M |  | 19 | 1 | IC1 | LMS7002M | LMS7002M |  | Y | Y | Y | Y
20 | 0 | IC2, IC13 | M24128-DFMC6TG | 497-15739-1-ND | NF(IC2 IC13) | 20 | 0 | IC2, IC13 | M24128-DFMC6TG | 497-15739-1-ND | NF(IC2 IC13) | Y | Y | Y | Y
21 | 2 | IC3, IC4 | SKY13414-485LF | 863-1582-1-ND |  | 21 | 2 | IC3, IC4 | SKY13414-485LF | 863-1582-1-ND |  | Y | Y | Y | Y
22 | 2 | IC5, IC6 | SKY13330-397LF | 863-1643-1-ND |  | 22 | 2 | IC5, IC6 | SKY13330-397LF | 863-1643-1-ND |  | Y | Y | Y | Y
23 | 1 | IC7 | XC7A50T-2CPG236I | 122-2181-ND |  | 23 | 1 | IC7 | XC7A50T-2CPG236I | 122-2181-ND |  | Y | Y | Y | Y
24 | 1 | IC8 | TMP1075NDRLR | 296-TMP1075NDRLRCT-ND |  | 24 | 1 | IC8 | TMP1075NDRLR | 296-TMP1075NDRLRCT-ND |  | Y | Y | Y | Y
25 | 3 | IC9, IC11, IC14 | 74LVC1G34QSE-7 | 621-74LVC1G34QSE-7 |  | 25 | 3 | IC9, IC11, IC14 | 74LVC1G34QSE-7 | 621-74LVC1G34QSE-7 |  | Y | Y | Y | Y
26 | 1 | IC10 | M10578-A3 | 627-1074-1-ND |  | 26 | 1 | IC10 | M10578-A3 | 627-1074-1-ND |  | Y | Y | Y | Y
27 | 1 | IC12 | 74LVC1G3157FZ4-7 | 74LVC1G3157FZ4-7DICT-ND |  | 27 | 1 | IC12 | 74LVC1G3157FZ4-7 | 74LVC1G3157FZ4-7DICT-ND |  | Y | Y | Y | Y
28 | 1 | IC15 | NVT4555UKZ | 568-11436-1-ND |  | 28 | 1 | IC15 | NVT4555UKZ | 568-11436-1-ND |  | Y | Y | Y | Y
29 | 1 | IC16 | AD5693RACPZ-1RL7 | 584-AD5693RACPZ-1RL7 |  | 29 | 1 | IC16 | AD5693RACPZ-1RL7 | 584-AD5693RACPZ-1RL7 |  | Y | Y | Y | Y
30 | 1 | IC17 | MX25L25673GM2I-08G | 1092-1239-ND |  | 30 | 1 | IC17 | MX25L25645GZ2I-08G | 1092-1237-ND |  | Y | Y | N | Y
31 | 1 | IC18 | USB3333E-GL-TR | USB3333E-GL-TR-ND |  | 31 | 1 | IC18 | USB3333E-GL-TR | USB3333E-GL-TR-ND |  | Y | Y | Y | Y
32 | 1 | IC19 | PI5A23157ZUAEX | 31-PI5A23157ZUAEXCT-ND |  | 32 | 1 | IC19 | PI5A23157ZUAEX | 31-PI5A23157ZUAEXCT-ND |  | Y | Y | Y | Y
33 | 3 | IC20, IC25, IC28, IC31 | LD39100PUR | 497-11013-1-ND | NF(IC31) | 33 | 3 | IC20, IC25, IC28, IC31 | LD39100PUR | 497-11013-1-ND | NF(IC31) | Y | Y | Y | Y
34 | 2 | IC21, IC30 | LP8758A1E0YFFR | 296-47808-1-ND |  | 34 | 2 | IC21, IC30 | LP8758A1E0YFFR | 296-47808-1-ND |  | Y | Y | Y | Y
35 | 3 | IC22, IC23, IC27 | MAX40200ANS+ | MAX40200ANS+-ND |  | 35 | 3 | IC22, IC23, IC27 | MAX40200ANS+ | MAX40200ANS+-ND |  | Y | Y | Y | Y
36 | 0 | IC24, IC26, IC29 | MAX40203AUK+T | 175-MAX40203AUK+TCT-ND | NF(IC24 IC26 IC29) | 36 | 0 | IC24, IC26, IC29 | MAX40203AUK+T | 175-MAX40203AUK+TCT-ND | NF(IC24 IC26 IC29) | Y | Y | Y | Y
37 | 1 | IC32 | LM4040C30FTA | LM4040C30FTADICT-ND |  | 37 | 1 | IC32 | LM4040D30FTA | LM4040D30FTADICT-ND |  | Y | Y | N | Y
38 | 1 | L1, MN53, MN54 | 0402HP-47NXJLU | 2285856 | NF(MN53 MN54) | 38 | 1 | L1, MN53, MN54 | 0402HP-47NXJLU | 2285856 | NF(MN53 MN54) | Y | Y | Y | Y
39 | 8 | L2, L3, L4, L5, L6, L7, L8, L9 | VLS201610HBX-R47M-1 | 445-172395-1-ND |  | 39 | 8 | L2, L3, L4, L5, L6, L7, L8, L9 | VLS201610HBX-R47M-1 | 445-172395-1-ND |  | Y | Y | Y | Y
40 | 2 | LED1, LED2 | APG0603CGC-TT | 754-2021-1-ND |  | 40 | 2 | LED1, LED2 | APG0603CGC-TT | 754-2021-1-ND |  | Y | Y | Y | Y
41 | 1 | MECH1 | BMI-S-202-C | 903-1014-ND |  | 41 | 1 | MECH1 | BMI-S-202-C | 903-1014-ND |  | Y | Y | Y | Y
42 | 1 | MECH2 | BMI-S-202-F | 903-1051-1-ND |  | 42 | 1 | MECH2 | BMI-S-202-F | 903-1051-1-ND |  | Y | Y | Y | Y
43 | 6 | MN1, MN2, MN3, MN4, MN31, MN32, MN47, MN48 | LQW15AN10NJ00D | 490-1146-6-ND | NF(MN31 MN32) | 43 | 6 | MN1, MN2, MN3, MN4, MN31, MN32, MN47, MN48 | LQW15AN10NJ00D | 490-1146-6-ND | NF(MN31 MN32) | Y | Y | Y | Y
44 | 8 | MN5, MN6, MN11, MN12, MN37, MN38, MN43, MN44 | 0402N100D500CT | 1292-0402N100D500CT-ND |  | 44 | 8 | MN5, MN6, MN11, MN12, MN37, MN38, MN43, MN44 | 0402N100D500CT | 1292-0402N100D500CT-ND |  | Y | Y | Y | Y
45 | 0 | MN7, MN8 | CC0402CRNPO9BNR50 | 311-1001-1-ND | NF(MN7 MN8) | 45 | 0 | MN7, MN8 | CC0402CRNPO9BNR50 | 311-1001-1-ND | NF(MN7 MN8) | Y | Y | Y | Y
46 | 0 | MN9, MN10 | C1005C0G1H010B050BA | 445-4854-6-ND | NF(MN9 MN10) | 46 | 0 | MN9, MN10 | C1005C0G1H010B050BA | 445-4854-6-ND | NF(MN9 MN10) | Y | Y | Y | Y
47 | 4 | MN13, MN14, MN15, MN16 | MLF2012C101KT000 | 445-1071-1-ND |  | 47 | 4 | MN13, MN14, MN15, MN16 | MLF2012C101KT000 | 445-1071-1-ND |  | Y | Y | Y | Y
48 | 6 | MN17, MN18, MN19, MN20, R27, R31 | RC0402JR-070RL | 311-0.0JRTR-ND |  | 48 | 6 | MN17, MN18, MN19, MN20, R27, R31 | RC0402JR-070RL | 311-0.0JRTR-ND |  | Y | Y | Y | Y
49 | 4 | MN21, MN22, MN27, MN28 | GRM155R71C104KA88D | 81-GRM155R71C104KA88 |  | 49 | 4 | MN21, MN22, MN27, MN28 | GRM155R71C104KA88D | 81-GRM155R71C104KA88 |  | Y | Y | Y | Y
50 | 0 | MN23, MN25, MN33, MN34, MN41, MN42 | C1005C0G1H010B050BA | 445-4854-6-ND | NF(MN23 MN25 MN33 MN34 MN41 MN42) | 50 | 0 | MN23, MN25, MN33, MN34, MN41, MN42 | C1005C0G1H010B050BA | 445-4854-6-ND | NF(MN23 MN25 MN33 MN34 MN41 MN42) | Y | Y | Y | Y
51 | 2 | MN24, MN26 | 04025U2R0BAT2A | 2332536 |  | 51 | 2 | MN24, MN26 | 04025U2R0BAT2A | 2332536 |  | Y | Y | Y | Y
52 | 4 | MN29, MN30, MN35, MN36 | C1005C0G1H471J050BA | 445-2656-6-ND |  | 52 | 4 | MN29, MN30, MN35, MN36 | C1005C0G1H471J050BA | 445-2656-6-ND |  | Y | Y | Y | Y
53 | 0 | MN39, MN40 | CC0402CRNPO9BNR50 | 311-1001-1-ND | NF(MN39 MN40) | 53 | 0 | MN39, MN40 | CC0402CRNPO9BNR50 | 311-1001-1-ND | NF(MN39 MN40) | Y | Y | Y | Y
54 | 4 | MN45, MN46, MN51, MN52 | CC0402JRNPO9BN101 | 311-1024-1-ND |  | 54 | 4 | MN45, MN46, MN51, MN52 | CC0402JRNPO9BN101 | 311-1024-1-ND |  | Y | Y | Y | Y
55 | 2 | MN49, MN50 | GRM1555C1HR80BA01D | 490-6269-1-ND |  | 55 | 2 | MN49, MN50 | GRM1555C1HR80BA01D | 490-6269-1-ND |  | Y | Y | Y | Y
56 | 22 | R1, R30, R51, R52, R53, R59, R60, R66, R67, R74, R76, R79, R86, R90, R91, R93, R94, R95, R96, R98, R99, R100, R101, R103, R106, R112, R113, R116, R125, R126 | RC0201JR-070RL | 311-0.0NCT-ND | NF(R1 R60 R66 R103 R106 R112 R113 R125) | 56 | 22 | R1, R30, R46, R51, R52, R53, R59, R60, R66, R67, R74, R76, R79, R86, R90, R91, R93, R94, R95, R96, R98, R99, R100, R101, R103, R106, R112, R115 | RC0201JR-070RL | 311-0.0NCT-ND | NF(R1 R60 R66 R103 R106 R112) | Y | N | Y | N
57 | 12 | R2, R14, R37, R38, R39, R41, R57, R73, R75, R80, R83, R92 | RC0201FR-0715RL | 311-15.0MCT-ND |  | 57 | 12 | R2, R14, R37, R38, R39, R41, R57, R73, R75, R80, R83, R92 | RC0201FR-0715RL | 311-15.0MCT-ND |  | Y | Y | Y | Y
58 | 4 | R3, R4, R47, R49, R71 | RC0201FR-073KL | YAG2656CT-ND | NF(R71) | 58 | 4 | R3, R4, R47, R49, R71 | RC0201FR-073KL | YAG2656CT-ND | NF(R71) | Y | Y | Y | Y
59 | 15 | R5, R6, R7, R8, R9, R15, R16, R34, R35, R36, R65, R68, R77, R82, R105, R111, R115, R121 | RC0201FR-0710KL | 311-10.0KMCT-ND | NF(R65 R68 R121) | 59 | 15 | R5, R6, R7, R8, R9, R15, R16, R34, R35, R36, R65, R68, R77, R82, R105, R111, R114, R120 | RC0201FR-0710KL | 311-10.0KMCT-ND | NF(R65 R68 R120) | Y | N | Y | N
60 | 6 | R10, R11, R12, R13, R61, R70 | RC0201FR-0747RL | YAG2694CT-ND |  | 60 | 6 | R10, R11, R12, R13, R61, R70 | RC0201FR-0747RL | YAG2694CT-ND |  | Y | Y | Y | Y
61 | 7 | R17, R18, R19, R20, R40, R64, R124 | RC0201FR-07100RL | 311-100MCT-ND |  | 61 | 8 | R17, R18, R19, R20, R40, R54, R55, R64 | RC0201FR-07100RL | 311-100MCT-ND |  | N | N | Y | Y
62 | 7 | R21, R22, R23, R50, R62, R63, R69 | RC0201FR-071KL | 311-1KMDKR-ND |  | 62 | 7 | R21, R22, R23, R50, R62, R63, R69 | RC0201FR-071KL | 311-1KMDKR-ND |  | Y | Y | Y | Y
63 | 8 | R24, R25, R26, R43, R45, R81, R84, R85 | RC0201FR-074K7L | 311-4.70KMCT-ND |  | 63 | 9 | R24, R25, R26, R43, R45, R48, R81, R84, R85 | RC0201FR-074K7L | 311-4.70KMCT-ND |  | N | N | Y | Y
64 | 4 | R28, R29, R32, R33 | ERJ-1GEF10R0C | P10.0ABCT-ND |  | 64 | 4 | R28, R29, R32, R33 | ERJ-1GEF10R0C | P10.0ABCT-ND |  | Y | Y | Y | Y
65 | 5 | R42, R44, R78, R97, R102 | CRCW0201330RFKED | 541-330AABCT-ND |  | 65 | 6 | R42, R44, R78, R97, R102, R121 | CRCW0201330RFKED | 541-330AABCT-ND |  | N | N | Y | Y
66 | 3 | R56, R58, R88 | RC0201FR-07100KL | 311-100KMCT-ND |  | 66 | 3 | R56, R58, R88 | RC0201FR-07100KL | 311-100KMCT-ND |  | Y | Y | Y | Y
67 | 2 | R72, R114 | RC0201FR-0712K7L | 311-12.7KMCT-ND |  | 67 | 2 | R72, R113 | RC0201FR-0712K7L | 311-12.7KMCT-ND |  | Y | N | Y | Y
68 | 2 | R87, R108 | RC0201FR-0747KL | 311-47KMCT-ND |  | 68 | 2 | R87, R108 | RC0201FR-0747KL | 311-47KMCT-ND |  | Y | Y | Y | Y
69 | 1 | R89 | RC0201FR-078K06L | YAG2831CT-ND |  | 69 | 1 | R89 | RC0201FR-078K06L | YAG2831CT-ND |  | Y | Y | Y | Y
70 | 1 | R104 | RC0201FR-075K6L | YAG2346CT-ND |  | 70 | 1 | R104 | RC0201FR-075K6L | YAG2346CT-ND |  | Y | Y | Y | Y
71 | 5 | R107, R109, R117, R118, R119 | RC0201FR-073K3L | YAG2285CT-ND |  | 71 | 5 | R107, R109, R116, R117, R118 | RC0201FR-073K3L | YAG2285CT-ND |  | Y | N | Y | Y
72 | 1 | R110 | RMCF0201FT7K50 | RMCF0201FT7K50CT-ND |  | 72 | 1 | R110 | RMCF0201FT7K50 | RMCF0201FT7K50CT-ND |  | Y | Y | Y | Y
73 | 0 | R120 | RC0201FR-0731K6L | YAG2597CT-ND | NF(R120) | 73 | 0 | R119 | RC0201FR-0731K6L | YAG2597CT-ND | NF(R119) | Y | N | Y | N
74 | 4 | T1, T2, T7, T8 | 3600BL14M050T | 712-1048-1-ND |  | 74 | 4 | T1, T2, T7, T8 | 3600BL14M050T | 712-1048-1-ND |  | Y | Y | Y | Y
75 | 4 | T3, T4, T9, T10 | TC1-1-13M-45+ | TC1-1-13M-45+ |  | 75 | 4 | T3, T4, T9, T10 | TC1-1-13M-45+ | TC1-1-13M-45+ |  | Y | Y | Y | Y
76 | 2 | T5, T6 | B0322J5050AHF | 620-B0322J5050AHF |  | 76 | 2 | T5, T6 | B0322J5050AHF | 620-B0322J5050AHF |  | Y | Y | Y | Y
77 | 7 | X1, X2, X3, X4, X5, X6, X7 | 0734120110 | WM5587CT-ND |  | 77 | 7 | X1, X2, X3, X4, X5, X6, X7 | 0734120110 | WM5587CT-ND |  | Y | Y | Y | Y
78 | 2 | X8, X13 | 5025981593 | 900-5025981593CT-ND |  | 78 | 2 | X8, X13 | 5025981593 | 900-5025981593CT-ND |  | Y | Y | Y | Y
79 | 0 | X9 | 78864-1001 | WM11204CT-ND | NF(X9) | 79 | 0 | X9 | 78864-1001 | WM11204CT-ND | NF(X9) | Y | Y | Y | Y
80 | 1 | X11 | 47346-0001 | WM17141CT-ND |  | 80 | 1 | X11 | 47346-0001 | WM17141CT-ND |  | Y | Y | Y | Y
81 | 1 | X12 | 503480-0800 | WM1388CT-ND |  | 81 | 1 | X12 | 503480-0800 | WM1388CT-ND |  | Y | Y | Y | Y
82 | 1 | XO1 | E6982LF | E6982LF |  | 82 | 1 | XO1 | E6982LF | E6982LF |  | Y | Y | Y | Y
83 | [5 empty] | 83 | [5 empty] | Y | Y | Y | Y
84 | [5 empty] | 84 | [5 empty] | Y | Y | Y | Y
85 | [5 empty] | 85 | [5 empty] | Y | Y | Y | Y
86 | [5 empty] | 86 | [5 empty] | Y | Y | Y | Y
87 | [5 empty] | 87 | [5 empty] | Y | Y | Y | Y
88 | [5 empty] | 88 | [5 empty] | Y | Y | Y | Y
89 | [5 empty] | 89 | [5 empty] | Y | Y | Y | Y
90 | [5 empty] | 90 | [5 empty] | Y | Y | Y | Y
91 | [5 empty] | 91 | [5 empty] | Y | Y | Y | Y
92 | [5 empty] | 92 | [5 empty] | Y | Y | Y | Y
93 | [5 empty] | 93 | [5 empty] | Y | Y | Y | Y
94 | [5 empty] | 94 | [5 empty] | Y | Y | Y | Y
95 | [5 empty] | 95 | [5 empty] | Y | Y | Y | Y
96 | [5 empty] | 96 | [5 empty] | Y | Y | Y | Y
97 | [5 empty] | 97 | [5 empty] | Y | Y | Y | Y
98 | [5 empty] | 98 | [5 empty] | Y | Y | Y | Y
99 | [5 empty] | 99 | [5 empty] | Y | Y | Y | Y
100 | [5 empty] | 100 | [5 empty] | Y | Y | Y | Y
101 | [5 empty] | 101 | [5 empty] | Y | Y | Y | Y
102 | [5 empty] | 102 | [5 empty] | Y | Y | Y | Y
103 | [5 empty] | 103 | [5 empty] | Y | Y | Y | Y
104 | [5 empty] | 104 | [5 empty] | Y | Y | Y | Y
105 | [5 empty] | 105 | [5 empty] | Y | Y | Y | Y
106 | [5 empty] | 106 | [5 empty] | Y | Y | Y | Y
107 | [5 empty] | 107 | [5 empty] | Y | Y | Y | Y
108 | [5 empty] | 108 | [5 empty] | Y | Y | Y | Y
109 | [5 empty] | 109 | [5 empty] | Y | Y | Y | Y
110 | [5 empty] | 110 | [5 empty] | Y | Y | Y | Y
111 | [5 empty] | 111 | [5 empty] | Y | Y | Y | Y
112 | [5 empty] | 112 | [5 empty] | Y | Y | Y | Y
113 | [5 empty] | 113 | [5 empty] | Y | Y | Y | Y
114 | [5 empty] | 114 | [5 empty] | Y | Y | Y | Y
115 | [5 empty] | 115 | [5 empty] | Y | Y | Y | Y
116 | [5 empty] | 116 | [5 empty] | Y | Y | Y | Y
117 | [5 empty] | 117 | [5 empty] | Y | Y | Y | Y
118 | [5 empty] | 118 | [5 empty] | Y | Y | Y | Y
119 | [5 empty] | 119 | [5 empty] | Y | Y | Y | Y
120 | [5 empty] | 120 | [5 empty] | Y | Y | Y | Y
121 | [5 empty] | 121 | [5 empty] | Y | Y | Y | Y
122 | [5 empty] | 122 | [5 empty] | Y | Y | Y | Y
123 | [5 empty] | 123 | [5 empty] | Y | Y | Y | Y
124 | [5 empty] | 124 | [5 empty] | Y | Y | Y | Y
125 | [5 empty] | 125 | [5 empty] | Y | Y | Y | Y
126 | [5 empty] | 126 | [5 empty] | Y | Y | Y | Y
127 | [5 empty] | 127 | [5 empty] | Y | Y | Y | Y
128 | [5 empty] | 128 | [5 empty] | Y | Y | Y | Y
129 | [5 empty] | 129 | [5 empty] | Y | Y | Y | Y
130 | [5 empty] | 130 | [5 empty] | Y | Y | Y | Y
131 | [5 empty] | 131 | [5 empty] | Y | Y | Y | Y
132 | [5 empty] | 132 | [5 empty] | Y | Y | Y | Y
133 | [5 empty] | 133 | [5 empty] | Y | Y | Y | Y
134 | [5 empty] | 134 | [5 empty] | Y | Y | Y | Y
135 | [5 empty] | 135 | [5 empty] | Y | Y | Y | Y
136 | [5 empty] | 136 | [5 empty] | Y | Y | Y | Y
137 | [5 empty] | 137 | [5 empty] | Y | Y | Y | Y
138 | [5 empty] | 138 | [5 empty] | Y | Y | Y | Y
139 | [5 empty] | 139 | [5 empty] | Y | Y | Y | Y
140 | [5 empty] | 140 | [5 empty] | Y | Y | Y | Y
141 | [5 empty] | 141 | [5 empty] | Y | Y | Y | Y
142 | [5 empty] | 142 | [5 empty] | Y | Y | Y | Y
143 | [5 empty] | 143 | [5 empty] | Y | Y | Y | Y
144 | [5 empty] | 144 | [5 empty] | Y | Y | Y | Y
145 | [5 empty] | 145 | [5 empty] | Y | Y | Y | Y
146 | [5 empty] | 146 | [5 empty] | Y | Y | Y | Y
147 | [5 empty] | 147 | [5 empty] | Y | Y | Y | Y
148 | [5 empty] | 148 | [5 empty] | Y | Y | Y | Y
149 | [5 empty] | 149 | [5 empty] | Y | Y | Y | Y
150 | [5 empty] | 150 | [5 empty] | Y | Y | Y | Y
151 | [5 empty] | 151 | [5 empty] | Y | Y | Y | Y
152 | [5 empty] | 152 | [5 empty] | Y | Y | Y | Y
153 | [5 empty] | 153 | [5 empty] | Y | Y | Y | Y
154 | [5 empty] | 154 | [5 empty] | Y | Y | Y | Y
155 | [5 empty] | 155 | [5 empty] | Y | Y | Y | Y
156 | [5 empty] | 156 | [5 empty] | Y | Y | Y | Y
157 | [5 empty] | 157 | [5 empty] | Y | Y | Y | Y
158 | [5 empty] | 158 | [5 empty] | Y | Y | Y | Y
159 | [5 empty] | 159 | [5 empty] | Y | Y | Y | Y
160 | [5 empty] | 160 | [5 empty] | Y | Y | Y | Y
161 | [5 empty] | 161 | [5 empty] | Y | Y | Y | Y
162 | [5 empty] | 162 | [5 empty] | Y | Y | Y | Y
163 | [5 empty] | 163 | [5 empty] | Y | Y | Y | Y
164 | [5 empty] | 164 | [5 empty] | Y | Y | Y | Y
165 | [5 empty] | 165 | [5 empty] | Y | Y | Y | Y
166 | [5 empty] | 166 | [5 empty] | Y | Y | Y | Y
167 | [5 empty] | 167 | [5 empty] | Y | Y | Y | Y
168 | [5 empty] | 168 | [5 empty] | Y | Y | Y | Y
169 | [5 empty] | 169 | [5 empty] | Y | Y | Y | Y
170 | [5 empty] | 170 | [5 empty] | Y | Y | Y | Y
171 | [5 empty] | 171 | [5 empty] | Y | Y | Y | Y
172 | [5 empty] | 172 | [5 empty] | Y | Y | Y | Y
173 | [5 empty] | 173 | [5 empty] | Y | Y | Y | Y
174 | [5 empty] | 174 | [5 empty] | Y | Y | Y | Y
175 | [5 empty] | 175 | [5 empty] | Y | Y | Y | Y
176 | [5 empty] | 176 | [5 empty] | Y | Y | Y | Y
177 | [5 empty] | 177 | [5 empty] | Y | Y | Y | Y
178 | [5 empty] | 178 | [5 empty] | Y | Y | Y | Y
179 | [5 empty] | 179 | [5 empty] | Y | Y | Y | Y
180 | [5 empty] | 180 | [5 empty] | Y | Y | Y | Y
181 | [5 empty] | 181 | [5 empty] | Y | Y | Y | Y
182 | [5 empty] | 182 | [5 empty] | Y | Y | Y | Y
183 | [5 empty] | 183 | [5 empty] | Y | Y | Y | Y
184 | [5 empty] | 184 | [5 empty] | Y | Y | Y | Y
185 | [5 empty] | 185 | [5 empty] | Y | Y | Y | Y
186 | [5 empty] | 186 | [5 empty] | Y | Y | Y | Y
187 | [5 empty] | 187 | [5 empty] | Y | Y | Y | Y
188 | [5 empty] | 188 | [5 empty] | Y | Y | Y | Y
189 | [5 empty] | 189 | [5 empty] | Y | Y | Y | Y
190 | [5 empty] | 190 | [5 empty] | Y | Y | Y | Y
191 | [5 empty] | 191 | [5 empty] | Y | Y | Y | Y
192 | [5 empty] | 192 | [5 empty] | Y | Y | Y | Y
193 | [5 empty] | 193 | [5 empty] | Y | Y | Y | Y
194 | [5 empty] | 194 | [5 empty] | Y | Y | Y | Y
195 | [5 empty] | 195 | [5 empty] | Y | Y | Y | Y
196 | [5 empty] | 196 | [5 empty] | Y | Y | Y | Y
197 | [5 empty] | 197 | [5 empty] | Y | Y | Y | Y
198 | [5 empty] | 198 | [5 empty] | Y | Y | Y | Y
199 | [5 empty] | 199 | [5 empty] | Y | Y | Y | Y
200 | [5 empty] | 200 | [5 empty] | Y | Y | Y | Y
201 | [5 empty] | 201 | [5 empty] | Y | Y | Y | Y
202 | [5 empty] | 202 | [5 empty] | Y | Y | Y | Y
203 | [5 empty] | 203 | [5 empty] | Y | Y | Y | Y
204 | [5 empty] | 204 | [5 empty] | Y | Y | Y | Y
205 | [5 empty] | 205 | [5 empty] | Y | Y | Y | Y
206 | [5 empty] | 206 | [5 empty] | Y | Y | Y | Y
207 | [5 empty] | 207 | [5 empty] | Y | Y | Y | Y
208 | [5 empty] | 208 | [5 empty] | Y | Y | Y | Y
209 | [5 empty] | 209 | [5 empty] | Y | Y | Y | Y
210 | [5 empty] | 210 | [5 empty] | Y | Y | Y | Y
211 | [5 empty] | 211 | [5 empty] | Y | Y | Y | Y
212 | [5 empty] | 212 | [5 empty] | Y | Y | Y | Y
213 | [5 empty] | 213 | [5 empty] | Y | Y | Y | Y
214 | [5 empty] | 214 | [5 empty] | Y | Y | Y | Y
215 | [5 empty] | 215 | [5 empty] | Y | Y | Y | Y
216 | [5 empty] | 216 | [5 empty] | Y | Y | Y | Y
217 | [5 empty] | 217 | [5 empty] | Y | Y | Y | Y
218 | [5 empty] | 218 | [5 empty] | Y | Y | Y | Y
219 | [5 empty] | 219 | [5 empty] | Y | Y | Y | Y
220 | [5 empty] | 220 | [5 empty] | Y | Y | Y | Y
221 | [5 empty] | 221 | [5 empty] | Y | Y | Y | Y
222 | [5 empty] | 222 | [5 empty] | Y | Y | Y | Y
223 | [5 empty] | 223 | [5 empty] | Y | Y | Y | Y
224 | [5 empty] | 224 | [5 empty] | Y | Y | Y | Y
225 | [5 empty] | 225 | [5 empty] | Y | Y | Y | Y
226 | [5 empty] | 226 | [5 empty] | Y | Y | Y | Y
227 | [5 empty] | 227 | [5 empty] | Y | Y | Y | Y
228 | [5 empty] | 228 | [5 empty] | Y | Y | Y | Y
229 | [5 empty] | 229 | [5 empty] | Y | Y | Y | Y
230 | [5 empty] | 230 | [5 empty] | Y | Y | Y | Y
231 | [5 empty] | 231 | [5 empty] | Y | Y | Y | Y
232 | [5 empty] | 232 | [5 empty] | Y | Y | Y | Y
233 | [5 empty] | 233 | [5 empty] | Y | Y | Y | Y
234 | [5 empty] | 234 | [5 empty] | Y | Y | Y | Y
235 | [5 empty] | 235 | [5 empty] | Y | Y | Y | Y
236 | [5 empty] | 236 | [5 empty] | Y | Y | Y | Y
237 | [5 empty] | 237 | [5 empty] | Y | Y | Y | Y
238 | [5 empty] | 238 | [5 empty] | Y | Y | Y | Y
239 | [5 empty] | 239 | [5 empty] | Y | Y | Y | Y
240 | [5 empty] | 240 | [5 empty] | Y | Y | Y | Y
241 | [5 empty] | 241 | [5 empty] | Y | Y | Y | Y
242 | [5 empty] | 242 | [5 empty] | Y | Y | Y | Y
243 | [5 empty] | 243 | [5 empty] | Y | Y | Y | Y
244 | [5 empty] | 244 | [5 empty] | Y | Y | Y | Y

## LimeSDR-XTRX_1v1r0
Item # | Comment | Quantity | Designator | Footprint | Manufacturer | Manufacturer Part Number 1 | Supplier 1 | Supplier Part Number 1 | Part Description | Assembly Info | Number of NF parts in row | Number of fitted parts in row
1 | 1uF, 6.3V | 57 | C1, C35, C37, C38, C39, C40, C41, C42, C44, C46, C48, C49, C50, C51, C53, C54, C55, C56, C57, C58, C59, C60, C61, C62, C63, C64, C65, C67, C68, C69, C70, C71, C72, C74, C76, C78, C80, C82, C83, C84, C85, C86, C87, C88, C89, C90, C91, C92, C93, C94, C174, C176, C183, C184, C185, C186, C222 | CAP0201 | TDK Corporation | JMK063ABJ105MP-F | Digi-Key | 587-5864-2-ND | 1µF ±20% 6.3V X5R Ceramic Capacitor -55°C ~ 85°C Surface Mount, MLCC 0201 (0603 Metric) 0.024" L x 0.012" W (0.60mm x 0.30mm) |  |  | 57
2 | 22pF, 50V | 5 | C2, C161, C162, C163, C165 | CAP0201 | Murata | GRM0335C1H220JA01D | Digi-Key | 490-6123-1-ND | 22 pF ±5% 50V Ceramic Capacitor C0G, NP0 0201 (0603 Metric) |  |  | 5
3 | 100pF, 50V | 13 | C3, C4, C5, C7, C11, C12, C13, C14, C166, C194, C204, C210, C219 | CAP0201 | TDK | C0603C0G1H101J030BA | Digi-Key | 445-1786-1-ND | 100 pF ±5% 50V Ceramic Capacitor C0G, NP0 0201 (0603 Metric) | NF(C194 C204 C210 C219) | 4 | 9
4 | 100nF, 6.3V | 43 | C6, C8, C9, C10, C15, C16, C17, C18, C27, C28, C33, C34, C95, C96, C97, C98, C99, C100, C101, C102, C103, C104, C105, C108, C109, C111, C112, C158, C159, C160, C168, C170, C172, C173, C177, C178, C179, C180, C181, C187, C197, C214, C223 | CAP0201 | Samsung | CL03A104MP3NNNC | Digi-Key | 1276-1321-1-ND | 100 pF ±5% 50V Ceramic Capacitor C0G, NP0 0201 (0603 Metric) | NF(C170 C223) | 2 | 41
5 | 1nF, 25V | 25 | C19, C20, C25, C26, C29, C30, C31, C32, C36, C43, C45, C47, C52, C66, C73, C75, C77, C79, C81, C106, C156, C157, C164, C169, C171 | CAP0201 | TDK Corporation | C0603X7R1E102K030BA | Digi-Key | 445-7275-1-ND | 1000pF ±10% 25V X7R Ceramic Capacitor -55°C ~ 125°C Surface Mount, MLCC 0201 (0603 Metric) 0.024" L x 0.012" W (0.60mm x 0.30mm) |  |  | 25
6 | 510pF, 50V | 4 | C21, C22, C23, C24 | CAP0402 | Murata Electronics North America | GRM1555C1H511JA01D | Digi-Key | 490-3237-1-ND | 510pF ±5% 50V C0G, NP0 Ceramic Capacitor -55°C ~ 125°C Surface Mount, MLCC 0402 (1005 Metric) 0.039" L x 0.020" W (1.00mm x 0.50mm) |  |  | 4
7 | 4.7uF, 6.3V | 24 | C107, C110, C113, C117, C118, C127, C128, C133, C134, C142, C143, C148, C149, C167, C175, C188, C189, C199, C200, C205, C206, C216, C217, C220 | CAP0402 | Murata Electronics North America | GRM155R60J475ME87D | Digi-Key | 490-5408-1-ND | 4.7µF ±20% 6.3V X5R Ceramic Capacitor -55°C ~ 85°C Surface Mount, MLCC 0402 (1005 Metric) 0.039" L x 0.020" W (1.00mm x 0.50mm) |  |  | 24
8 | 470nF, 6.3V | 22 | C114, C115, C119, C120, C121, C122, C129, C130, C131, C132, C135, C136, C137, C138, C144, C145, C146, C147, C150, C151, C152, C153 | CAP0201 | Murata | GRM033R60J474KE90D | Digi-Key | 490-10409-1-ND | 0.47 µF ±10% 6.3V Ceramic Capacitor X5R 0201 (0603 Metric) |  |  | 22
9 | 47uF, 6.3V | 17 | C116, C123, C124, C125, C139, C140, C141, C154, C155, C191, C195, C198, C201, C208, C212, C215, C218 | CAP0603 | Murata | GRM188R60J476ME15D | Digi-Key | 490-13247-1-ND | 47 µF ±20% 6.3V Ceramic Capacitor X5R 0603 (1608 Metric) |  |  | 17
10 | 1uF, 10V | 2 | C182, C202 | CAP0402 | TDK | C1005X5R1E105K050BC | Digi-Key | 445-9066-1-ND | 1µF ±10% 10V X5R Ceramic Capacitor -55°C ~ 85°C Surface Mount, MLCC 0402 (1005 Metric) 0.039" L x 0.020" W (1.00mm x 0.50mm) |  |  | 2
11 | 10uF, 10V | 10 | C190, C192, C193, C196, C203, C207, C209, C211, C213, C221 | CAP0603 | Murata | GRM188R61A106ME69D | Digi-Key | 490-10475-1-ND | 10 µF ±20% 10V Ceramic Capacitor X5R 0603 (1608 Metric) |  |  | 10
12 | ESD8472 | 6 | ESD1, ESD2, ESD3, ESD4, ESD5, ESD6 | ESD8472_X3DFN2 | ON Semiconductor | ESD8472MUT5G | Digi-Key | ESD8472MUT5GOSCT-ND | TVS DIODE 5.3VWM 14VC X3DFN2 | NF(ESD1 ESD2 ESD3 ESD4 ESD5) | 5 | 1
13 | Fiducial | 8 | F1, F2, F3, F4, F5, F6, F7, F8 | Fiducial | [7 empty] | 8
14 | Fiducial | 2 | FL1, FL2 | Fiducial_local | [7 empty] | 2
15 | 600R, 0.27A | 40 | FR1, FR2, FR3, FR4, FR5, FR6, FR7, FR8, FR9, FR10, FR11, FR12, FR13, FR14, FR15, FR16, FR17, FR18, FR19, FR20, FR21, FR22, FR23, FR24, FR25, FR26, FR27, FR28, FR29, FR30, FR31, FR32, FR33, FR34, FR35, FR36, FR37, FR39, FR40, FR42 | RES0201 | Taiyo Yuden | BK0603TS601-T | Digi-Key | 587-3277-1-ND | FERRITE BEAD 600 OHM 0201 1LN |  |  | 40
16 | 220R, 0.9A | 11 | FR38, FR41, FR43, FR44, FR45, FR46, FR47, FR49, FR50, FR51, FR52 | RES0402 | TDK Corporation | MPZ1005S221ET000 | Digi-Key | 445-9329-2-ND | FERRITE BEAD 220 OHM 0402 1LN |  |  | 11
17 | 600R, 2A | 1 | FR48 | RES0805 | TDK Corporation | MPZ2012S601AT000 | Digi-Key | 445-2206-2-ND | FERRITE BEAD 600 OHM 0805 1LN |  |  | 1
18 | LMS7002M | 1 | IC1 | LMS7002M_v5_LESS_SILK | Lime Microsystems | LMS7002M | Lime Microsystems | LMS7002M | IC FPRF Transceiver LMS7002M; 261 pin aQFN |  |  | 1
19 | M24128 | 2 | IC2, IC13 | M24128-DFMC6TG | STMicroelectronics | M24128-DFMC6TG | Digi-Key | 497-15739-1-ND | EEPROM Memory IC 128Kb (16K x 8) I²C 1MHz 450ns 8-UFDFPN (2x3) | NF(IC2 IC13) | 2 | 0
20 | SKY13414-485LF | 2 | IC3, IC4 | SKY13414-485LF_RF_SW_QFN14 | Skyworks Solutions | SKY13414-485LF | Digi-Key | 863-1582-1-ND | RF Switch IC General Purpose SP4T 3 GHz 50Ohm 14-QFN (2x2) |  |  | 2
21 | SKY13330-397LF | 2 | IC5, IC6 | SKY13330-397LF_RF_SW_QFN12 | Skyworks Solutions | SKY13330-397LF | Digi-Key | 863-1643-1-ND | RF Switch IC W-CDMA SPDT 6 GHz 50Ohm 12-QFN (2x2) |  |  | 2
22 | XC7A50T-2CPG236I | 1 | IC7 | XC7A35T-2CPG236 | Xilinx | XC7A50T-2CPG236I | Digi-Key | 122-2181-ND | Artix-7 Field Programmable Gate Array (FPGA) IC 106 2764800 52160 238-LFBGA, CSPBGA |  |  | 1
23 | TMP1075NDRLR | 1 | IC8 | TMP1075NDRLR_temperature_sensor_SOT563 | Texas Instruments | TMP1075NDRLR | Digi-Key | 296-TMP1075NDRLRCT-ND | Temperature Sensor Digital, Local -40°C ~ 125°C 12 b SOT-563 |  |  | 1
24 | 74LVC1G34QSE-7 | 3 | IC9, IC11, IC14 | 74AHCT1G126SE-7_BUFFER_SOT353 | Diodes | 74LVC1G34QSE-7 | Mouser | 621-74LVC1G34QSE-7 | Buffers & Line Drivers Logic LVC 1 Gate SOT353 T&R 3K |  |  | 3
25 | GNSS M10578-A3 | 1 | IC10 | M10578-A3_v2 | Antenova | M10578-A3 | Digi-Key | 627-1074-1-ND | RADIONOVA RF Receiver GPS 1.575GHz -165dBm Module |  |  | 1
26 | 74LVC1G3157FZ4 | 1 | IC12 | 74LVC1G3157FZ4_SPDT_SW_DFN1410-6 | Diodes | 74LVC1G3157FZ4-7 | Digi-Key | 74LVC1G3157FZ4-7DICT-ND | 1 Circuit IC Switch 2:1 10Ohm X2-DFN1410-6 |  |  | 1
27 | NVT4555UKZ | 1 | IC15 | NVT4555UKZ_SIM_INTERFACE_WLCSP12 | NXP Semiconductors | NVT4555UKZ | Digi-Key | 568-11436-1-ND | SIM Card Interface 12-WLCSP (1.20x1.60) |  |  | 1
28 | AD5693RACPZ | 1 | IC16 | AD5693RACPZ-1RL7_DAC_8LFCSP | Analog Devices | AD5693RACPZ-1RL7 | Mouser | 584-AD5693RACPZ-1RL7 | Digital to Analog Converters - DAC 16-BIT 12C nanoDAC+ with on-chip ref |  |  | 1
29 | MX25L25673GM2I-08G | 1 | IC17 | S25FL164K_WSON8_DFN6 | Macronix | MX25L25673GM2I-08G | Digi-Key | 1092-1239-ND | FLASH - NOR Memory IC 256Mbit SPI 120 MHz 8-SOP |  |  | 1
30 | USB3333E-GL | 1 | IC18 | USB3333E-GL_USB_PHY_25WLCSP | Microchip | USB3333E-GL-TR | Digi-Key | USB3333E-GL-TR-ND | Transceiver Half USB 2.0 25-WLCSP (1.97x1.97) |  |  | 1
31 | PI5A23157ZUAEX | 1 | IC19 | PI5A23157ZUAEX_SPDT_SW_10UQFN | Diodes | PI5A23157ZUAEX | Digi-Key | 31-PI5A23157ZUAEXCT-ND | 2 Circuit IC Switch 2:1 15Ohm 10-UQFN (1.5x2) |  |  | 1
32 | LD39100PUR | 4 | IC20, IC25, IC28, IC31 | LD39100PUR | STMicroelectronics | LD39100PUR | Digi-Key | 497-11013-1-ND | Linear Voltage Regulator IC Positive Adjustable Output 0.8 V ~ 4.5 V 1A 6-DFN (3x3) | NF(IC31) | 1 | 3
33 | LP8758A1E0YFFR | 2 | IC21, IC30 | LP8758A1E0YFFR_QUAD_DC-DC_35DSBGA | Texas Instruments | LP8758A1E0YFFR | Digi-Key | 296-47808-1-ND | Buck Switching Regulator IC Positive Programmable 0.5V 4 Output 4A 35-UFBGA, DSBGA |  |  | 2
34 | MAX40200ANS+ | 3 | IC22, IC23, IC27 | MAX40200ANS+_IDEAL_DIODE_4WLP | Maxim | MAX40200ANS+ | Digi-Key | MAX40200ANS+-ND | OR Controller Source Selector Switch P-Channel 1:1 4-WLP (0.73x0.73) |  |  | 3
35 | MAX40203AUK | 3 | IC24, IC26, IC29 | SOT23-5_v1 | Maxim | MAX40203AUK+T | Digi-Key | 175-MAX40203AUK+TCT-ND | OR Controller Source Selector Switch P-Channel 1:1 SOT-23-5 | NF(IC24 IC26 IC29) | 3 | 0
36 | LM4040 | 1 | IC32 | SOT23-3_v3 | Diodes | LM4040C30FTA | Digi-Key | LM4040C30FTADICT-ND | Shunt Voltage Reference IC Fixed 3V V ±0.5% 15 mA SOT-23-3 |  |  | 1
37 | 47nH | 3 | L1, MN53, MN54 | RES0402 | COILCRAFT | 0402HP-47NXJLU | Farnell | 2285856 | INDUCTOR, RF, 47NH, 5%, 2.4GHZ, SMD; Product Range:0402HP Series; Inductance:47nH; Inductance Tolerance:± 5%; High Frequency Inductor Case:0402 [1005 Metric]; Self Resonant Frequency Min:2.4GHz; DC Resistance Max:0.58ohm; DC Current Rating:420mA | NF(MN53 MN54) | 2 | 1
38 | 0.47uH, 4A | 8 | L2, L3, L4, L5, L6, L7, L8, L9 | IND0806 | TDK | VLS201610HBX-R47M-1 | Digi-Key | 445-172395-1-ND | 470 nH Shielded Drum Core, Wirewound Inductor 2.81 A 41mOhm Max 0806 (2016 Metric) |  |  | 8
39 | LED_green | 2 | LED1, LED2 | LED0201 | Kingbright | APG0603CGC-TT | Digi-Key | 754-2021-1-ND | Green 571nm LED Indication - Discrete 1.97V 2-SMD, 0201 |  |  | 2
40 | BMI-S-202-C | 1 | MECH1 | BMI-S-202-C_RF_SHIELD_COVER | Laird | BMI-S-202-C | Digi-Key | 903-1014-ND | RF Shield Cover 0.668" (16.96mm) X 0.668" (16.96mm) Vent Holes in Pattern Snap Fit |  |  | 1
41 | BMI-S-202-F | 1 | MECH2 | BMI-S-202-F_RF_SHIELD_FRAME_v3 | Laird | BMI-S-202-F | Digi-Key | 903-1051-1-ND | RF Shield Frame 0.650" (16.50mm) X 0.650" (16.50mm) Surface Mount |  |  | 1
42 | 10 nH, 5% | 8 | MN1, MN2, MN3, MN4, MN31, MN32, MN47, MN48 | RES0402 | Murata | LQW15AN10NJ00D | Digi-Key | 490-1146-6-ND | RF Inductors - SMD 10 NH 5% | NF(MN31 MN32) | 2 | 6
43 | 10 pF, 50V | 8 | MN5, MN6, MN11, MN12, MN37, MN38, MN43, MN44 | CAP0402 | Walsin Technologies | 0402N100D500CT | Digi-Key | 1292-0402N100D500CT-ND | 10 pF ±0.5pF 50V Ceramic Capacitor C0G, NP0 0402 (1005 Metric) |  |  | 8
44 | 0.5pF | 2 | MN7, MN8 | CAP0402 | Yageo | CC0402CRNPO9BNR50 | Digi-Key | 311-1001-1-ND | 0.50pF ±0.25pF 50V C0G, NP0 Ceramic Capacitor -55°C ~ 125°C Surface Mount, MLCC 0402 (1005 Metric) 0.039" L x 0.020" W (1.00mm x 0.50mm) | NF(MN7 MN8) | 2 | 0
45 | 1pF | 2 | MN9, MN10 | CAP0402 | TDK Corporation | C1005C0G1H010B050BA | Digi-Key | 445-4854-6-ND | 1pF ±0.1pF 50V C0G, NP0 Ceramic Capacitor -55°C ~ 125°C Surface Mount, MLCC 0402 (1005 Metric) 0.039" L x 0.020" W (1.00mm x 0.50mm) | NF(MN9 MN10) | 2 | 0
46 | 100uH | 4 | MN13, MN14, MN15, MN16 | RES0805 | TDK Corporation | MLF2012C101KT000 | Digi-Key | 445-1071-1-ND | FIXED IND 100UH 2MA 3.1 OHM SMD |  |  | 4
47 | 0R | 6 | MN17, MN18, MN19, MN20, R27, R31 | RES0402 | Yageo | RC0402JR-070RL | Digi-Key | 311-0.0JRTR-ND | RES SMD 0.0OHM JUMPER 1/16W 0402 |  |  | 6
48 | 100nF, 16V | 4 | MN21, MN22, MN27, MN28 | CAP0402 | Murata Electronics | GRM155R71C104KA88D | Mouser | 81-GRM155R71C104KA88 | 0.10µF ±10% 16V X7R Ceramic Capacitor -55°C ~ 125°C Surface Mount, MLCC 0402 (1005 Metric) 0.039" L x 0.020" W (1.00mm x 0.50mm) |  |  | 4
49 | 1pF, 50V | 6 | MN23, MN25, MN33, MN34, MN41, MN42 | CAP0402 | TDK Corporation | C1005C0G1H010B050BA | Digi-Key | 445-4854-6-ND | 1pF ±0.1pF 50V C0G, NP0 Ceramic Capacitor -55°C ~ 125°C Surface Mount, MLCC 0402 (1005 Metric) 0.039" L x 0.020" W (1.00mm x 0.50mm) | NF(MN23 MN25 MN33 MN34 MN41 MN42) | 6 | 0
50 | 2pF, 50V | 2 | MN24, MN26 | CAP0402 | AVX | 04025U2R0BAT2A | Farnell | 2332536 | SMD Multilayer Ceramic Capacitor, U Series, 2 pF, ± 0.1pF, C0G / NP0, 50 V, 0402 [1005 Metric] |  |  | 2
51 | 470pF, 50V | 4 | MN29, MN30, MN35, MN36 | CAP0402 | TDK Corporation | C1005C0G1H471J050BA | Digi-Key | 445-2656-6-ND | 470pF ±5% 50V Ceramic Capacitor C0G, NP0 0402 (1005 Metric) |  |  | 4
52 | 0.5pF, 50V | 2 | MN39, MN40 | CAP0402 | Yageo | CC0402CRNPO9BNR50 | Digi-Key | 311-1001-1-ND | 0.50pF ±0.25pF 50V C0G, NP0 Ceramic Capacitor -55°C ~ 125°C Surface Mount, MLCC 0402 (1005 Metric) 0.039" L x 0.020" W (1.00mm x 0.50mm) | NF(MN39 MN40) | 2 | 0
53 | 100pF, 50V | 4 | MN45, MN46, MN51, MN52 | CAP0402 | Yageo | CC0402JRNPO9BN101 | Digi-Key | 311-1024-1-ND | 100pF ±5% 50V C0G, NP0 Ceramic Capacitor -55°C ~ 125°C Surface Mount, MLCC 0402 (1005 Metric) 0.039" L x 0.020" W (1.00mm x 0.50mm) |  |  | 4
54 | 0.8pF | 2 | MN49, MN50 | CAP0402 | Murata Electronics North America | GRM1555C1HR80BA01D | Digi-Key | 490-6269-1-ND | 0.80pF ±0.1pF 50V C0G, NP0 Ceramic Capacitor -55°C ~ 125°C Surface Mount, MLCC 0402 (1005 Metric) 0.039" L x 0.020" W (1.00mm x 0.50mm) |  |  | 2
55 | 0R | 30 | R1, R30, R51, R52, R53, R59, R60, R66, R67, R74, R76, R79, R86, R90, R91, R93, R94, R95, R96, R98, R99, R100, R101, R103, R106, R112, R113, R116, R125, R126 | RES0201 | Yageo | RC0201JR-070RL | Digi-Key | 311-0.0NCT-ND | 0 Ohms Jumper Chip Resistor 0201 (0603 Metric) Moisture Resistant Thick Film | NF(R1 R60 R66 R103 R106 R112 R113 R125) | 8 | 22
56 | 15R, 1% | 12 | R2, R14, R37, R38, R39, R41, R57, R73, R75, R80, R83, R92 | RES0201 | Yageo | RC0201FR-0715RL | Digi-Key | 311-15.0MCT-ND | 15 Ohms ±1% 0.05W, 1/20W Chip Resistor 0201 (0603 Metric) Moisture Resistant Thick Film |  |  | 12
57 | 3k, 1% | 5 | R3, R4, R47, R49, R71 | RES0201 | Yageo | RC0201FR-073KL | Digi-Key | YAG2656CT-ND | 3 kOhms ±1% 0.05W, 1/20W Chip Resistor 0201 (0603 Metric) Moisture Resistant Thick Film | NF(R71) | 1 | 4
58 | 10k, 1% | 18 | R5, R6, R7, R8, R9, R15, R16, R34, R35, R36, R65, R68, R77, R82, R105, R111, R115, R121 | RES0201 | Yageo | RC0201FR-0710KL | Digi-Key | 311-10.0KMCT-ND | 10 kOhms ±1% 0.05W, 1/20W Chip Resistor 0201 (0603 Metric) Moisture Resistant Thick Film | NF(R65 R68 R121) | 3 | 15
59 | 47R, 1% | 6 | R10, R11, R12, R13, R61, R70 | RES0201 | Yageo | RC0201FR-0747RL | Digi-Key | YAG2694CT-ND | 47 Ohms ±1% 0.05W, 1/20W Chip Resistor 0201 (0603 Metric) Moisture Resistant Thick Film |  |  | 6
60 | 100R, 1% | 7 | R17, R18, R19, R20, R40, R64, R124 | RES0201 | Yageo | RC0201FR-07100RL | Digi-Key | 311-100MCT-ND | 100 Ohms ±1% 0.05W, 1/20W Chip Resistor 0201 (0603 Metric) Moisture Resistant Thick Film |  |  | 7
61 | 1k, 1% | 7 | R21, R22, R23, R50, R62, R63, R69 | RES0201 | Yageo | RC0201FR-071KL | Digi-Key | 311-1KMDKR-ND | 1 kOhms ±1% 0.05W, 1/20W Chip Resistor 0201 (0603 Metric) Moisture Resistant Thick Film |  |  | 7
62 | 4.7k, 1% | 8 | R24, R25, R26, R43, R45, R81, R84, R85 | RES0201 | Yageo | RC0201FR-074K7L | Digi-Key | 311-4.70KMCT-ND | 4.7 kOhms ±1% 0.05W, 1/20W Chip Resistor 0201 (0603 Metric) Moisture Resistant Thick Film |  |  | 8
63 | 10R | 4 | R28, R29, R32, R33 | RES0201 | Panasonic Electronic Components | ERJ-1GEF10R0C | Digi-Key | P10.0ABCT-ND | RES SMD 10 OHM 1% 1/20W 0201 |  |  | 4
64 | 330R, 1% | 5 | R42, R44, R78, R97, R102 | RES0201 | Vishay Dale | CRCW0201330RFKED | Digi-Key | 541-330AABCT-ND | 330 Ohms ±1% 0.05W, 1/20W Chip Resistor 0201 (0603 Metric) Thick Film |  |  | 5
65 | 100k, 1% | 3 | R56, R58, R88 | RES0201 | Yageo | RC0201FR-07100KL | Digi-Key | 311-100KMCT-ND | 100 kOhms ±1% 0.05W, 1/20W Chip Resistor 0201 (0603 Metric) Moisture Resistant Thick Film |  |  | 3
66 | 12.7k, 1% | 2 | R72, R114 | RES0201 | Yageo | RC0201FR-0712K7L | Digi-Key | 311-12.7KMCT-ND | 12.7 kOhms ±1% 0.05W, 1/20W Chip Resistor 0201 (0603 Metric) Moisture Resistant Thick Film |  |  | 2
67 | 47k, 1% | 2 | R87, R108 | RES0201 | Yageo | RC0201FR-0747KL | Digi-Key | 311-47KMCT-ND | 47 kOhms ±1% 0.05W, 1/20W Chip Resistor 0201 (0603 Metric) Moisture Resistant Thick Film |  |  | 2
68 | 8.06k, 1% | 1 | R89 | RES0201 | Yageo | RC0201FR-078K06L | Digi-Key | YAG2831CT-ND | 8.06 kOhms ±1% 0.05W, 1/20W Chip Resistor 0201 (0603 Metric) Moisture Resistant Thick Film |  |  | 1
69 | 5.6k, 1% | 1 | R104 | RES0201 | Yageo | RC0201FR-075K6L | Digi-Key | YAG2346CT-ND | 5.6 kOhms ±1% 0.05W, 1/20W Chip Resistor 0201 (0603 Metric) Moisture Resistant Thick Film |  |  | 1
70 | 3k3, 1% | 5 | R107, R109, R117, R118, R119 | RES0201 | Yageo | RC0201FR-073K3L | Digi-Key | YAG2285CT-ND | 3.3 kOhms ±1% 0.05W, 1/20W Chip Resistor 0201 (0603 Metric) Moisture Resistant Thick Film |  |  | 5
71 | 7.5k, 1% | 1 | R110 | RES0201 | Stackpole Electronics | RMCF0201FT7K50 | Digi-Key | RMCF0201FT7K50CT-ND | 7.5 kOhms ±1% 0.05W, 1/20W Chip Resistor 0201 (0603 Metric) Thick Film |  |  | 1
72 | 31.6k, 1% | 1 | R120 | RES0201 | Yageo | RC0201FR-0731K6L | Digi-Key | YAG2597CT-ND | 31.6 kOhms ±1% 0.05W, 1/20W Chip Resistor 0201 (0603 Metric) Moisture Resistant Thick Film | NF(R120) | 1 | 0
73 | 3600BL14M050 | 4 | T1, T2, T7, T8 | 3600BL14M050_balun_0603 | Johanson | 3600BL14M050T | Digi-Key | 712-1048-1-ND | Signal Conditioning 3.6GHz 1:1 BALUN |  |  | 4
74 | TC1-1-13M-45+ | 4 | T3, T4, T9, T10 | TC1-1-13MA+_JA4220-AL_ | Minicircuits | TC1-1-13M-45+ | Minicircuits | TC1-1-13M-45+ | RF balun; 1:1 ratio; 3 dB bandwidth: 0.3 MHz to 3.5 GHz; 3.8mm x 3.8mm |  |  | 4
75 | B0322J5050AHF | 2 | T5, T6 | Anaren_0805_balun_B0322J5050AHF | Anaren | B0322J5050AHF | Mouser | 620-B0322J5050AHF | Signal Conditioning 300-2200MHz 50 Ohm IL=1.6dB |  |  | 2
76 | U.FL/MMCX | 7 | X1, X2, X3, X4, X5, X6, X7 | MMCX_UFL_conn_u_v2 | Molex, LLC | 0734120110 | Digi-Key | WM5587CT-ND | Ultra Miniature Coaxial Connector Receptacle, Male Pin 50 Ohm Surface Mount Solder |  |  | 7
77 | 5025981593 | 2 | X8, X13 | 5025981593_FPC_connector | Molex | 5025981593 | Digi-Key | 900-5025981593CT-ND | 15 Position FPC Connector Contacts, Top and Bottom 0.012" (0.30mm) Surface Mount, Right Angle |  |  | 2
78 | Molex 0788641001 | 1 | X9 | Molex_0788641001_spring_contacts | Molex | 78864-1001 | Digi-Key | WM11204CT-ND | 6 Position Spring Battery Contact Connector Surface Mount | NF(X9) | 1 | 0
79 | USB Micro Type B | 1 | X11 | USB_Micro_TypeB_47346-0001 | Molex | 47346-0001 | Digi-Key | WM17141CT-ND | USB - micro B USB 2.0 Receptacle Connector 5 Position Surface Mount, Right Angle |  |  | 1
80 | 8-pin FPC connector | 1 | X12 | 503480-0800_8PIN_FPC_CONN | Molex | 503480-0800 | Digi-Key | WM1388CT-ND | 8 Position FFC, FPC Connector Contacts, Top and Bottom 0.020" (0.50mm) Surface Mount, Right Angle |  |  | 1
81 | E6982LF | 1 | XO1 | RAKON_E8231LF_E6982LF | Rakon | E6982LF | Rakon | E6982LF | 26MHz E6982LF Small Cell TCVCXO, w EN and VC, L x W: 5.0 x 3.2 mm nom., H: 2.1 mm max. (6 pad) |  |  | 1
Total NF element number: 47
All NF elements in one row:
NF(C194 C204 C210 C219 C170 C223 ESD1 ESD2 ESD3 ESD4 ESD5 IC2 IC13 IC31 IC24 IC26 IC29 MN53 MN54 MN31 MN32 MN7 MN8 MN9 MN10 MN23 MN25 MN33 MN34 MN41 MN42 MN39 MN40 R1 R60 R66 R103 R106 R112 R113 R125 R71 R65 R68 R121 R120 X9)
*NOTE: NF(R1 R2) means that elements R1 and R2 are unpopulated (NF)

## LimeSDR-XTRX_1v0r1
Item # | Comment | Quantity | Designator | Footprint | Manufacturer | Manufacturer Part Number 1 | Supplier 1 | Supplier Part Number 1 | Part Description | Assembly Info | Number of NF parts in row | Number of fitted parts in row
1 | 1uF, 6.3V | 58 | C1, C35, C37, C38, C39, C40, C41, C42, C44, C46, C48, C49, C50, C51, C53, C54, C55, C56, C57, C58, C59, C60, C61, C62, C63, C64, C65, C67, C68, C69, C70, C71, C72, C74, C76, C78, C80, C82, C83, C84, C85, C86, C87, C88, C89, C90, C91, C92, C93, C94, C126, C174, C176, C183, C184, C185, C186, C222 | CAP0201 | TDK Corporation | JMK063ABJ105MP-F | Digi-Key | 587-5864-2-ND | 1µF ±20% 6.3V X5R Ceramic Capacitor -55°C ~ 85°C Surface Mount, MLCC 0201 (0603 Metric) 0.024" L x 0.012" W (0.60mm x 0.30mm) |  |  | 58
2 | 22pF, 50V | 5 | C2, C161, C162, C163, C165 | CAP0201 | Murata | GRM0335C1H220JA01D | Digi-Key | 490-6123-1-ND | 22 pF ±5% 50V Ceramic Capacitor C0G, NP0 0201 (0603 Metric) |  |  | 5
3 | 100pF, 50V | 13 | C3, C4, C5, C7, C11, C12, C13, C14, C166, C194, C204, C210, C219 | CAP0201 | Yageo | C0603C0G1H101J030BA | Digi-Key | 445-1786-1-ND | 100 pF ±5% 50V Ceramic Capacitor C0G, NP0 0201 (0603 Metric) | NF(C194 C204 C210 C219) | 4 | 9
4 | 100nF, 6.3V | 39 | C6, C8, C9, C10, C15, C16, C17, C18, C27, C28, C33, C34, C95, C96, C97, C99, C101, C103, C105, C108, C109, C111, C112, C158, C159, C160, C168, C170, C172, C173, C177, C178, C179, C180, C181, C187, C197, C214, C223 | CAP0201 | Samsung | CL03A104MP3NNNC | Digi-Key | 1276-1321-1-ND | 0.1 µF ±20% 10V Ceramic Capacitor X5R 0201 (0603 Metric) | NF(C170) | 1 | 38
5 | 1nF, 25V | 25 | C19, C20, C25, C26, C29, C30, C31, C32, C36, C43, C45, C47, C52, C66, C73, C75, C77, C79, C81, C106, C156, C157, C164, C169, C171 | CAP0201 | TDK Corporation | C0603X7R1E102K030BA | Digi-Key | 445-7275-1-ND | 1000pF ±10% 25V X7R Ceramic Capacitor -55°C ~ 125°C Surface Mount, MLCC 0201 (0603 Metric) 0.024" L x 0.012" W (0.60mm x 0.30mm) |  |  | 25
6 | 510pF, 50V | 4 | C21, C22, C23, C24 | CAP0402 | Murata Electronics North America | GRM1555C1H511JA01D | Digi-Key | 490-3237-1-ND | 510pF ±5% 50V C0G, NP0 Ceramic Capacitor -55°C ~ 125°C Surface Mount, MLCC 0402 (1005 Metric) 0.039" L x 0.020" W (1.00mm x 0.50mm) |  |  | 4
7 | 0R | 4 | C98, C100, C102, C104 | CAP0201 | Yageo | RC0201JR-070RL | Digi-Key | 311-0.0NCT-ND | 0 Ohms Jumper Chip Resistor 0201 (0603 Metric) Moisture Resistant Thick Film |  |  | 4
8 | 4.7uF, 6.3V | 24 | C107, C110, C113, C117, C118, C127, C128, C133, C134, C142, C143, C148, C149, C167, C175, C188, C189, C199, C200, C205, C206, C216, C217, C220 | CAP0402 | Murata Electronics North America | GRM155R60J475ME87D | Digi-Key | 490-5408-1-ND | 4.7µF ±20% 6.3V X5R Ceramic Capacitor -55°C ~ 85°C Surface Mount, MLCC 0402 (1005 Metric) 0.039" L x 0.020" W (1.00mm x 0.50mm) |  |  | 24
9 | 470nF, 6.3V | 22 | C114, C115, C119, C120, C121, C122, C129, C130, C131, C132, C135, C136, C137, C138, C144, C145, C146, C147, C150, C151, C152, C153 | CAP0201 | Murata | GRM033R60J474KE90D | Digi-Key | 490-10409-1-ND | 0.47 µF ±10% 6.3V Ceramic Capacitor X5R 0201 (0603 Metric) |  |  | 22
10 | 47uF, 6.3V | 17 | C116, C123, C124, C125, C139, C140, C141, C154, C155, C191, C195, C198, C201, C208, C212, C215, C218 | CAP0603 | Murata | GRM188R60J476ME15D | Digi-Key | 490-13247-1-ND | 47 µF ±20% 6.3V Ceramic Capacitor X5R 0603 (1608 Metric) |  |  | 17
11 | 1uF, 10V | 2 | C182, C202 | CAP0402 | TDK | C1005X5R1E105K050BC | Digi-Key | 445-9066-1-ND | 1µF ±10% 10V X5R Ceramic Capacitor -55°C ~ 85°C Surface Mount, MLCC 0402 (1005 Metric) 0.039" L x 0.020" W (1.00mm x 0.50mm) |  |  | 2
12 | 10uF, 10V | 10 | C190, C192, C193, C196, C203, C207, C209, C211, C213, C221 | CAP0603 | Murata | GRM188R61A106ME69D | Digi-Key | 490-10475-1-ND | 10 µF ±20% 10V Ceramic Capacitor X5R 0603 (1608 Metric) |  |  | 10
13 | ESD8472 | 6 | ESD1, ESD2, ESD3, ESD4, ESD5, ESD6 | ESD8472_X3DFN2 | ON Semiconductor | ESD8472MUT5G | Digi-Key | ESD8472MUT5GOSCT-ND | TVS DIODE 5.3VWM 14VC X3DFN2 | NF(ESD1 ESD2 ESD3 ESD4 ESD5) | 5 | 1
14 | Fiducial | 8 | F1, F2, F3, F4, F5, F6, F7, F8 | Fiducial | [7 empty] | 8
15 | Fiducial | 2 | FL1, FL2 | Fiducial_local | [7 empty] | 2
16 | 600R, 0.27A | 40 | FR1, FR2, FR3, FR4, FR5, FR6, FR7, FR8, FR9, FR10, FR11, FR12, FR13, FR14, FR15, FR16, FR17, FR18, FR19, FR20, FR21, FR22, FR23, FR24, FR25, FR26, FR27, FR28, FR29, FR30, FR31, FR32, FR33, FR34, FR35, FR36, FR37, FR39, FR40, FR42 | RES0201 | Taiyo Yuden | BK0603TS601-T | Digi-Key | 587-3277-1-ND | FERRITE BEAD 600 OHM 0201 1LN |  |  | 40
17 | 220R, 0.9A | 11 | FR38, FR41, FR43, FR44, FR45, FR46, FR47, FR49, FR50, FR51, FR52 | RES0402 | TDK Corporation | MPZ1005S221ET000 | Digi-Key | 445-9329-2-ND | FERRITE BEAD 220 OHM 0402 1LN |  |  | 11
18 | 600R, 2A | 1 | FR48 | RES0805 | TDK Corporation | MPZ2012S601AT000 | Digi-Key | 445-2206-2-ND | FERRITE BEAD 600 OHM 0805 1LN |  |  | 1
19 | LMS7002M | 1 | IC1 | LMS7002M_v5_LESS_SILK | Lime Microsystems | LMS7002M | Lime Microsystems | LMS7002M | IC FPRF Transceiver LMS7002M; 261 pin aQFN |  |  | 1
20 | M24128 | 2 | IC2, IC13 | M24128-DFMC6TG | STMicroelectronics | M24128-DFMC6TG | Digi-Key | 497-15739-1-ND | EEPROM Memory IC 128Kb (16K x 8) I²C 1MHz 450ns 8-UFDFPN (2x3) | NF(IC2 IC13) | 2 | 0
21 | SKY13414-485LF | 2 | IC3, IC4 | SKY13414-485LF_RF_SW_QFN14 | Skyworks Solutions | SKY13414-485LF | Digi-Key | 863-1582-1-ND | RF Switch IC General Purpose SP4T 3 GHz 50Ohm 14-QFN (2x2) |  |  | 2
22 | SKY13330-397LF | 2 | IC5, IC6 | SKY13330-397LF_RF_SW_QFN12 | Skyworks Solutions | SKY13330-397LF | Digi-Key | 863-1643-1-ND | RF Switch IC W-CDMA SPDT 6 GHz 50Ohm 12-QFN (2x2) |  |  | 2
23 | XC7A50T-2CPG236I | 1 | IC7 | XC7A35T-2CPG236 | Xilinx | XC7A50T-2CPG236I | Digi-Key | 122-2181-ND | Artix-7 Field Programmable Gate Array (FPGA) IC 106 2764800 52160 238-LFBGA, CSPBGA |  |  | 1
24 | TMP1075NDRLR | 1 | IC8 | TMP1075NDRLR_temperature_sensor_SOT563 | Texas Instruments | TMP1075NDRLR | Digi-Key | 296-TMP1075NDRLRCT-ND | Temperature Sensor Digital, Local -40°C ~ 125°C 12 b SOT-563 |  |  | 1
25 | 74LVC1G34QSE-7 | 3 | IC9, IC11, IC14 | 74AHCT1G126SE-7_BUFFER_SOT353 | Diodes | 74LVC1G34QSE-7 | Mouser | 621-74LVC1G34QSE-7 | Buffers & Line Drivers Logic LVC 1 Gate SOT353 T&R 3K |  |  | 3
26 | GNSS M10578-A3 | 1 | IC10 | M10578-A3_v2 | Antenova | M10578-A3 | Digi-Key | 627-1074-1-ND | RADIONOVA RF Receiver GPS 1.575GHz -165dBm Module |  |  | 1
27 | 74LVC1G3157FZ4 | 1 | IC12 | 74LVC1G3157FZ4_SPDT_SW_DFN1410-6 | Diodes | 74LVC1G3157FZ4-7 | Digi-Key | 74LVC1G3157FZ4-7DICT-ND | 1 Circuit IC Switch 2:1 10Ohm X2-DFN1410-6 |  |  | 1
28 | NVT4555UKZ | 1 | IC15 | NVT4555UKZ_SIM_INTERFACE_WLCSP12 | NXP Semiconductors | NVT4555UKZ | Digi-Key | 568-11436-1-ND | SIM Card Interface 12-WLCSP (1.20x1.60) |  |  | 1
29 | AD5693RACPZ | 1 | IC16 | AD5693RACPZ-1RL7_DAC_8LFCSP | Analog Devices | AD5693RACPZ-1RL7 | Mouser | 584-AD5693RACPZ-1RL7 | Digital to Analog Converters - DAC 16-BIT 12C nanoDAC+ with on-chip ref |  |  | 1
30 | MX25L25645GZ2I-08G | 1 | IC17 | S25FL164K_WSON8_DFN6 | Macronix | MX25L25645GZ2I-08G | Digi-Key | 1092-1237-ND | FLASH - NOR Memory IC 256Mbit SPI 120 MHz 8-WSON (8x6) |  |  | 1
31 | USB3333E-GL | 1 | IC18 | USB3333E-GL_USB_PHY_25WLCSP | Microchip | USB3333E-GL-TR | Digi-Key | USB3333E-GL-TR-ND | Transceiver Half USB 2.0 25-WLCSP (1.97x1.97) |  |  | 1
32 | PI5A23157ZUAEX | 1 | IC19 | PI5A23157ZUAEX_SPDT_SW_10UQFN | Diodes | PI5A23157ZUAEX | Digi-Key | 31-PI5A23157ZUAEXCT-ND | 2 Circuit IC Switch 2:1 15Ohm 10-UQFN (1.5x2) |  |  | 1
33 | LD39100PUR | 4 | IC20, IC25, IC28, IC31 | LD39100PUR | STMicroelectronics | LD39100PUR | Digi-Key | 497-11013-1-ND | Linear Voltage Regulator IC Positive Adjustable Output 0.8 V ~ 4.5 V 1A 6-DFN (3x3) | NF(IC31) | 1 | 3
34 | LP8758A1E0YFFR | 2 | IC21, IC30 | LP8758A1E0YFFR_QUAD_DC-DC_35DSBGA | Texas Instruments | LP8758A1E0YFFR | Digi-Key | 296-47808-1-ND | Buck Switching Regulator IC Positive Programmable 0.5V 4 Output 4A 35-UFBGA, DSBGA |  |  | 2
35 | MAX40200ANS+ | 3 | IC22, IC23, IC27 | MAX40200ANS+_IDEAL_DIODE_4WLP | Maxim | MAX40200ANS+ | Digi-Key | MAX40200ANS+-ND | OR Controller Source Selector Switch P-Channel 1:1 4-WLP (0.73x0.73) |  |  | 3
36 | MAX40203AUK | 3 | IC24, IC26, IC29 | SOT23-5_v1 | Maxim | MAX40203AUK+T | Digi-Key | 175-MAX40203AUK+TCT-ND | OR Controller Source Selector Switch P-Channel 1:1 SOT-23-5 | NF(IC24 IC26 IC29) | 3 | 0
37 | LM4040D30FTA | 1 | IC32 | LM4040D30FTA_VOLTAGE_REFERENCE_SOT23-3 | Diodes | LM4040D30FTA | Digi-Key | LM4040D30FTADICT-ND | Shunt Voltage Reference IC Fixed 3V V ±1% 15 mA SOT-23-3 |  |  | 1
38 | 47nH | 3 | L1, MN53, MN54 | RES0402 | COILCRAFT | 0402HP-47NXJLU | Farnell | 2285856 | INDUCTOR, RF, 47NH, 5%, 2.4GHZ, SMD; Product Range:0402HP Series; Inductance:47nH; Inductance Tolerance:± 5%; High Frequency Inductor Case:0402 [1005 Metric]; Self Resonant Frequency Min:2.4GHz; DC Resistance Max:0.58ohm; DC Current Rating:420mA | NF(MN53 MN54) | 2 | 1
39 | 0.47uH, 4A | 8 | L2, L3, L4, L5, L6, L7, L8, L9 | IND0806 | TDK | VLS201610HBX-R47M-1 | Digi-Key | 445-172395-1-ND | 470 nH Shielded Drum Core, Wirewound Inductor 2.81 A 41mOhm Max 0806 (2016 Metric) |  |  | 8
40 | LED_green | 2 | LED1, LED2 | LED0201 | Kingbright | APG0603CGC-TT | Digi-Key | 754-2021-1-ND | Green 571nm LED Indication - Discrete 1.97V 2-SMD, 0201 |  |  | 2
41 | BMI-S-202-C | 1 | MECH1 | BMI-S-202-C_RF_SHIELD_COVER | Laird | BMI-S-202-C | Digi-Key | 903-1014-ND | RF Shield Cover 0.668" (16.96mm) X 0.668" (16.96mm) Vent Holes in Pattern Snap Fit |  |  | 1
42 | BMI-S-202-F | 1 | MECH2 | BMI-S-202-F_RF_SHIELD_FRAME_v2 | Laird | BMI-S-202-F | Digi-Key | 903-1051-1-ND | RF Shield Frame 0.650" (16.50mm) X 0.650" (16.50mm) Surface Mount |  |  | 1
43 | 10 nH, 5% | 8 | MN1, MN2, MN3, MN4, MN31, MN32, MN47, MN48 | RES0402 | Murata | LQW15AN10NJ00D | Digi-Key | 490-1146-6-ND | RF Inductors - SMD 10 NH 5% | NF(MN31 MN32) | 2 | 6
44 | 10 pF, 50V | 8 | MN5, MN6, MN11, MN12, MN37, MN38, MN43, MN44 | CAP0402 | Walsin Technologies | 0402N100D500CT | Digi-Key | 1292-0402N100D500CT-ND | 10 pF ±0.5pF 50V Ceramic Capacitor C0G, NP0 0402 (1005 Metric) |  |  | 8
45 | 0.5pF | 2 | MN7, MN8 | CAP0402 | Yageo | CC0402CRNPO9BNR50 | Digi-Key | 311-1001-1-ND | 0.50pF ±0.25pF 50V C0G, NP0 Ceramic Capacitor -55°C ~ 125°C Surface Mount, MLCC 0402 (1005 Metric) 0.039" L x 0.020" W (1.00mm x 0.50mm) | NF(MN7 MN8) | 2 | 0
46 | 1pF | 2 | MN9, MN10 | CAP0402 | TDK Corporation | C1005C0G1H010B050BA | Digi-Key | 445-4854-6-ND | 1pF ±0.1pF 50V C0G, NP0 Ceramic Capacitor -55°C ~ 125°C Surface Mount, MLCC 0402 (1005 Metric) 0.039" L x 0.020" W (1.00mm x 0.50mm) | NF(MN9 MN10) | 2 | 0
47 | 100uH | 4 | MN13, MN14, MN15, MN16 | RES0805 | TDK Corporation | MLF2012C101KT000 | Digi-Key | 445-1071-1-ND | FIXED IND 100UH 2MA 3.1 OHM SMD |  |  | 4
48 | 0R | 6 | MN17, MN18, MN19, MN20, R27, R31 | RES0402 | Yageo | RC0402JR-070RL | Digi-Key | 311-0.0JRTR-ND | RES SMD 0.0OHM JUMPER 1/16W 0402 |  |  | 6
49 | 100nF, 16V | 4 | MN21, MN22, MN27, MN28 | CAP0402 | Murata Electronics | GRM155R71C104KA88D | Mouser | 81-GRM155R71C104KA88 | 0.10µF ±10% 16V X7R Ceramic Capacitor -55°C ~ 125°C Surface Mount, MLCC 0402 (1005 Metric) 0.039" L x 0.020" W (1.00mm x 0.50mm) |  |  | 4
50 | 1pF, 50V | 6 | MN23, MN25, MN33, MN34, MN41, MN42 | CAP0402 | TDK Corporation | C1005C0G1H010B050BA | Digi-Key | 445-4854-6-ND | 1pF ±0.1pF 50V C0G, NP0 Ceramic Capacitor -55°C ~ 125°C Surface Mount, MLCC 0402 (1005 Metric) 0.039" L x 0.020" W (1.00mm x 0.50mm) | NF(MN23 MN25 MN33 MN34 MN41 MN42) | 6 | 0
51 | 2pF, 50V | 2 | MN24, MN26 | CAP0402 | AVX | 04025U2R0BAT2A | Farnell | 2332536 | SMD Multilayer Ceramic Capacitor, U Series, 2 pF, ± 0.1pF, C0G / NP0, 50 V, 0402 [1005 Metric] |  |  | 2
52 | 470pF, 50V | 4 | MN29, MN30, MN35, MN36 | CAP0402 | TDK Corporation | C1005C0G1H471J050BA | Digi-Key | 445-2656-6-ND | 470pF ±5% 50V Ceramic Capacitor C0G, NP0 0402 (1005 Metric) |  |  | 4
53 | 0.5pF, 50V | 2 | MN39, MN40 | CAP0402 | Yageo | CC0402CRNPO9BNR50 | Digi-Key | 311-1001-1-ND | 0.50pF ±0.25pF 50V C0G, NP0 Ceramic Capacitor -55°C ~ 125°C Surface Mount, MLCC 0402 (1005 Metric) 0.039" L x 0.020" W (1.00mm x 0.50mm) | NF(MN39 MN40) | 2 | 0
54 | 100pF, 50V | 4 | MN45, MN46, MN51, MN52 | CAP0402 | Yageo | CC0402JRNPO9BN101 | Digi-Key | 311-1024-1-ND | 100pF ±5% 50V C0G, NP0 Ceramic Capacitor -55°C ~ 125°C Surface Mount, MLCC 0402 (1005 Metric) 0.039" L x 0.020" W (1.00mm x 0.50mm) |  |  | 4
55 | 0.8pF | 2 | MN49, MN50 | CAP0402 | Murata Electronics North America | GRM1555C1HR80BA01D | Digi-Key | 490-6269-1-ND | 0.80pF ±0.1pF 50V C0G, NP0 Ceramic Capacitor -55°C ~ 125°C Surface Mount, MLCC 0402 (1005 Metric) 0.039" L x 0.020" W (1.00mm x 0.50mm) |  |  | 2
56 | 0R | 28 | R1, R30, R46, R51, R52, R53, R59, R60, R66, R67, R74, R76, R79, R86, R90, R91, R93, R94, R95, R96, R98, R99, R100, R101, R103, R106, R112, R115 | RES0201 | Yageo | RC0201JR-070RL | Digi-Key | 311-0.0NCT-ND | 0 Ohms Jumper Chip Resistor 0201 (0603 Metric) Moisture Resistant Thick Film | NF(R1 R60 R66 R103 R106 R112) | 6 | 22
57 | 15R, 1% | 12 | R2, R14, R37, R38, R39, R41, R57, R73, R75, R80, R83, R92 | RES0201 | Yageo | RC0201FR-0715RL | Digi-Key | 311-15.0MCT-ND | 15 Ohms ±1% 0.05W, 1/20W Chip Resistor 0201 (0603 Metric) Moisture Resistant Thick Film |  |  | 12
58 | 3k, 1% | 5 | R3, R4, R47, R49, R71 | RES0201 | Yageo | RC0201FR-073KL | Digi-Key | YAG2656CT-ND | 3 kOhms ±1% 0.05W, 1/20W Chip Resistor 0201 (0603 Metric) Moisture Resistant Thick Film | NF(R71) | 1 | 4
59 | 10k, 1% | 18 | R5, R6, R7, R8, R9, R15, R16, R34, R35, R36, R65, R68, R77, R82, R105, R111, R114, R120 | RES0201 | Yageo | RC0201FR-0710KL | Digi-Key | 311-10.0KMCT-ND | 10 kOhms ±1% 0.05W, 1/20W Chip Resistor 0201 (0603 Metric) Moisture Resistant Thick Film | NF(R65 R68 R120) | 3 | 15
60 | 47R, 1% | 6 | R10, R11, R12, R13, R61, R70 | RES0201 | Yageo | RC0201FR-0747RL | Digi-Key | YAG2694CT-ND | 47 Ohms ±1% 0.05W, 1/20W Chip Resistor 0201 (0603 Metric) Moisture Resistant Thick Film |  |  | 6
61 | 100R, 1% | 8 | R17, R18, R19, R20, R40, R54, R55, R64 | RES0201 | Yageo | RC0201FR-07100RL | Digi-Key | 311-100MCT-ND | 100 Ohms ±1% 0.05W, 1/20W Chip Resistor 0201 (0603 Metric) Moisture Resistant Thick Film |  |  | 8
62 | 1k, 1% | 7 | R21, R22, R23, R50, R62, R63, R69 | RES0201 | Yageo | RC0201FR-071KL | Digi-Key | 311-1KMDKR-ND | 1 kOhms ±1% 0.05W, 1/20W Chip Resistor 0201 (0603 Metric) Moisture Resistant Thick Film |  |  | 7
63 | 4.7k, 1% | 9 | R24, R25, R26, R43, R45, R48, R81, R84, R85 | RES0201 | Yageo | RC0201FR-074K7L | Digi-Key | 311-4.70KMCT-ND | 4.7 kOhms ±1% 0.05W, 1/20W Chip Resistor 0201 (0603 Metric) Moisture Resistant Thick Film |  |  | 9
64 | 10R | 4 | R28, R29, R32, R33 | RES0201 | Panasonic Electronic Components | ERJ-1GEF10R0C | Digi-Key | P10.0ABCT-ND | RES SMD 10 OHM 1% 1/20W 0201 |  |  | 4
65 | 330R, 1% | 6 | R42, R44, R78, R97, R102, R121 | RES0201 | Vishay Dale | CRCW0201330RFKED | Digi-Key | 541-330AABCT-ND | 330 Ohms ±1% 0.05W, 1/20W Chip Resistor 0201 (0603 Metric) Thick Film |  |  | 6
66 | 100k, 1% | 3 | R56, R58, R88 | RES0201 | Yageo | RC0201FR-07100KL | Digi-Key | 311-100KMCT-ND | 100 kOhms ±1% 0.05W, 1/20W Chip Resistor 0201 (0603 Metric) Moisture Resistant Thick Film |  |  | 3
67 | 12.7k, 1% | 2 | R72, R113 | RES0201 | Yageo | RC0201FR-0712K7L | Digi-Key | 311-12.7KMCT-ND | 12.7 kOhms ±1% 0.05W, 1/20W Chip Resistor 0201 (0603 Metric) Moisture Resistant Thick Film |  |  | 2
68 | 47k, 1% | 2 | R87, R108 | RES0201 | Yageo | RC0201FR-0747KL | Digi-Key | 311-47KMCT-ND | 47 kOhms ±1% 0.05W, 1/20W Chip Resistor 0201 (0603 Metric) Moisture Resistant Thick Film |  |  | 2
69 | 8.06k, 1% | 1 | R89 | RES0201 | Yageo | RC0201FR-078K06L | Digi-Key | YAG2831CT-ND | 8.06 kOhms ±1% 0.05W, 1/20W Chip Resistor 0201 (0603 Metric) Moisture Resistant Thick Film |  |  | 1
70 | 5.6k, 1% | 1 | R104 | RES0201 | Yageo | RC0201FR-075K6L | Digi-Key | YAG2346CT-ND | 5.6 kOhms ±1% 0.05W, 1/20W Chip Resistor 0201 (0603 Metric) Moisture Resistant Thick Film |  |  | 1
71 | 3k3, 1% | 5 | R107, R109, R116, R117, R118 | RES0201 | Yageo | RC0201FR-073K3L | Digi-Key | YAG2285CT-ND | 3.3 kOhms ±1% 0.05W, 1/20W Chip Resistor 0201 (0603 Metric) Moisture Resistant Thick Film |  |  | 5
72 | 7.5k, 1% | 1 | R110 | RES0201 | Stackpole Electronics | RMCF0201FT7K50 | Digi-Key | RMCF0201FT7K50CT-ND | 7.5 kOhms ±1% 0.05W, 1/20W Chip Resistor 0201 (0603 Metric) Thick Film |  |  | 1
73 | 31.6k, 1% | 1 | R119 | RES0201 | Yageo | RC0201FR-0731K6L | Digi-Key | YAG2597CT-ND | 31.6 kOhms ±1% 0.05W, 1/20W Chip Resistor 0201 (0603 Metric) Moisture Resistant Thick Film | NF(R119) | 1 | 0
74 | 3600BL14M050 | 4 | T1, T2, T7, T8 | 3600BL14M050_balun_0603 | Johanson | 3600BL14M050T | Digi-Key | 712-1048-1-ND | Signal Conditioning 3.6GHz 1:1 BALUN |  |  | 4
75 | TC1-1-13M-45+ | 4 | T3, T4, T9, T10 | TC1-1-13MA+_JA4220-AL_ | Minicircuits | TC1-1-13M-45+ | Minicircuits | TC1-1-13M-45+ | RF balun; 1:1 ratio; 3 dB bandwidth: 0.3 MHz to 3.5 GHz; 3.8mm x 3.8mm |  |  | 4
76 | B0322J5050AHF | 2 | T5, T6 | Anaren_0805_balun_B0322J5050AHF | Anaren | B0322J5050AHF | Mouser | 620-B0322J5050AHF | Signal Conditioning 300-2200MHz 50 Ohm IL=1.6dB |  |  | 2
77 | U.FL/MMCX | 7 | X1, X2, X3, X4, X5, X6, X7 | MMCX_UFL_conn_u_v2 | Molex, LLC | 0734120110 | Digi-Key | WM5587CT-ND | Ultra Miniature Coaxial Connector Receptacle, Male Pin 50 Ohm Surface Mount Solder |  |  | 7
78 | 5025981593 | 2 | X8, X13 | 5025981593_FPC_connector | Molex | 5025981593 | Digi-Key | 900-5025981593CT-ND | 15 Position FPC Connector Contacts, Top and Bottom 0.012" (0.30mm) Surface Mount, Right Angle |  |  | 2
79 | Molex 0788641001 | 1 | X9 | Molex_0788641001_spring_contacts | Molex | 78864-1001 | Digi-Key | WM11204CT-ND | 6 Position Spring Battery Contact Connector Surface Mount | NF(X9) | 1 | 0
80 | USB Micro Type B | 1 | X11 | USB_Micro_TypeB_47346-0001 | Molex | 47346-0001 | Digi-Key | WM17141CT-ND | USB - micro B USB 2.0 Receptacle Connector 5 Position Surface Mount, Right Angle |  |  | 1
81 | 8-pin FPC connector | 1 | X12 | 503480-0800_8PIN_FPC_CONN | Molex | 503480-0800 | Digi-Key | WM1388CT-ND | 8 Position FFC, FPC Connector Contacts, Top and Bottom 0.020" (0.50mm) Surface Mount, Right Angle |  |  | 1
82 | E6982LF | 1 | XO1 | RAKON_E8231LF_E6982LF | Rakon | E6982LF | Rakon | E6982LF | 30.72MHz E6982LF Small Cell TCVCXO, L x W: 5.0 x 3.2 mm nom., H: 2.1 mm max. (6 pad) |  |  | 1
Total NF element number: 44
All NF elements in one row:
NF(C194 C204 C210 C219 C170 ESD1 ESD2 ESD3 ESD4 ESD5 IC2 IC13 IC31 IC24 IC26 IC29 MN53 MN54 MN31 MN32 MN7 MN8 MN9 MN10 MN23 MN25 MN33 MN34 MN41 MN42 MN39 MN40 R1 R60 R66 R103 R106 R112 R71 R65 R68 R120 R119 X9)
*NOTE: NF(R1 R2) means that elements R1 and R2 are unpopulated (NF)